## Лист1
№ | RENAULT ZOE E-TECH ELECTRIC | Result
Functional testing
Smoke testing:
1 | Check the steering wheel, lights the correct functioning of the gas/brake pedals and start the car | Passed
2 | Does the car go forward when the D (Drive) mode is on and the gas pedal is pressed | Passed
3 | Does the car go back when the R (Reverse) mode is on and the gas pedal is pressed | Passed
4 | Does the car get on the handbrake at a full stop and when you turn on the P (parking) mode | Passed
5 | Can the car move at a speed of more than 135 km / h (Functional testing) | Failed
6 | The gearbox works properly at any speed (Functional testing) | Passed
7 | Check if the car supports carplay, maps, bluetooth, and radio (GUI testing) | Passed
8 | Passenger Airbag Deployment On/Off Button (GUI testing) | Passed
9 | Deployment of the airbag during a low impact (speed up to 20 km/h) (Security testing) | Passed
10 | Airbag deployment in medium (speed 20+ km/h) and strong impact (60+ km/h) (Security testing) | Passed
11 | Deployment of airbags if the car is not running and the key is in the car (Security testing) | Passed
12 | Switch on the heating of the car using phone (Interoperability testing) | Passed
13 | The ability to control the movement of the car using a key or phone (Interoperability testing) | Failed
Non-functional testing
1 | Acceleration to 100 km/h is less than 10 seconds (Performance testing) | Failed
2 | Opportunity to drive on a single charge more than 300 km (Performance testing) | Passed
3 | The system works without changes during rain, strong wind and frost (-20°C) (Reliability testing) | Passed
4 | If you hit the door hard and hang on it, nothing will change (Reliability testing) | Passed
5 | Is it possible to drive with 4 people in a car and full trunk for 8 hours at a speed of 120 km / h (Stress testing) | Passed
6 | The duration of movement in frost (-20°C) in the city is more than 20 hours (Stress testing) | Passed
7 | Climate control operation (Usability testing) | Passed
8 | Working cruise control (Usability testing) | Passed
9 | Automatic seat adjustment (Usability testing) | Passed
10 | Heated steering wheel, mirrors and windshield (Usability testing) | Passed
11 | Support for adaptive headlights (Usability testing) | Passed
12 | Rain sensor operation (Usability testing) | Passed
13 | Ability to flash the system to factory settings (Recover testing) | Passed
14 | The ability to change the battery to a more powerful one (Configuration testing) | Passed
15 | Possibility of changing wheels to a larger size (Configuration testing) | Passed